## Blatt1
# | type | Rule | IDP? | idp5_incomplete | idp5_invalid | SP? | sp5_incomplete | sp5_invalid | sp5_invalid_rule_25
1 | E | @entityID values must start with “https://” | x |  | x | x
2 | W | <md:NameIDFormat> may contain only zero or more for following values: urn:oasis:names:tc:SAML:2.0:nameid-format:persistent urn:oasis:names:tc:SAML:2.0:nameid-format:transient urn:oasis:names:tc:SAML:1.1:nameid-format:unspecified | x |  | x | x |  | x
3 | W | Each <md:IDPSSODescriptor> and <md:SPSSODescriptor> should contain <md:NameIDFormat> with one or more values | x | x |  | x | x
4 | E | Each <md:IDPSSODescriptor> and <md:SPSSODescriptor> must contain a signing key as <ds:X509Certificate> (child element of <ds:X509Data>). There is either no use attribute or use=”sign”. | x | x | x | x | x | x
5 | W | <md:EntityDescriptor> should contain <md:Organization> | x | x | x | x | x
6 | W | <md:EntityDescriptor> should contain <md:ContactPerson> with a contactType of "support" and at least one <md:EmailAddress> | x | x | x | x | x
7 | W | <md:EntityDescriptor> should contain <md:ContactPerson> with a contactType of "technical" and at least one <md:EmailAddress> | x | x | x | x | x
8 | E | <md:EntityDescriptor> must not contain elements from the mdrpi namespace (urn:oasis:names:tc:SAML:metadata:rpi) | x |  | x | x
9 | E | <md:IDPSSODescriptor> must contain <md:SingleSignOnService> with Binding="urn:oasis:names:tc:SAML:2.0:bindings:HTTP-Redirect“ | x
10 | W | <md:IDPSSODescriptor> may contain saml2:Attribute, but is not supported | x
11 | E | <md:SPSSODescriptor> must contain <md:AssertionConsumerService> with Binding="urn:oasis:names:tc:SAML:2.0:bindings:HTTP-POST" |  |  |  | x |  | x
12 | E | Each <md:IDPSSODescriptor> and <md:SPSSODescriptor> must contain <alg:DigestMethod> | x | x |  | x | x
13 | E | Each <md:IDPSSODescriptor> and <md:SPSSODescriptor> must contain <alg:SigningMethod> | x | x |  | x | x
14 | W | <md:IDPSSODescriptor> should contain <mdui:DiscoHints> including <mdui:DomainHint> | x |  | x
15 | E | <md:IDPSSODescriptor> and <md:SPSSODescriptor> must contain <md:SingleLogoutService> | x | x | x | x | x
16 | W | <md:AttributeConsumingService> is deprecated. Use EntityCategories instead. |  | dep on EC |  | x |  | x
17 | W | <md:SPSSODescriptor> should include <idpdisc:DiscoveryResponse> in <md:Extensions> |  |  |  | x | x | x
18 | E | EntityAttributes containing an EntityCategory need to be direct descendants of EntitDescriptor |  |  |  | x | x | x
19 | W | <md:SPSSODescriptor> <mdattr:EntityAttributes> are allowed to have one or more of the following attribute values: http://www.ref.gv.at/ns/names/agiz/pvp/egovtoken, http://www.ref.gv.at/ns/names/agiz/pvp/egovtoken-charge |  | ok + fail |  | x |  | x
20 | W | <md:SPSSODescriptor> should include <init:RequestInitiator> |  |  |  | x | x | x
21 | W | <md:SPSSODescriptor> should include <mdui:UIInfo> |  |  |  | x | x
22 | E | <mdui:UIInfo> must include a non-empty <mdui:DisplayName>, non-empty <mdui:Description> and a non-empty <mdui:Logo> element. | x |  |  |  |  | x
23 | E | Each <alg:DigestMethod> element may only contain one of following @Algorithm values: http://www.w3.org/2001/04/xmlenc#sha256 http://www.w3.org/2000/09/xmldsig#sha1 http://www.w3.org/2001/04/xmlenc#sha512 http://www.w3.org/2001/04/xmlenc#ripemd160 | x |  | x | x |  | x
24 | E | Each <alg:SigningMethod> may only contain one of the following @Algorithm values: | x |  | x | x
25 | W | <alg:DigestMethod> element should not contain @Algorithm value: http://www.w3.org/2000/09/xmldsig#sha1 | x |  |  | x |  |  | x
25 | E | <alg:DigestMethod> element must not contain @Algorithm value: http://www.w3.org/2000/09/xmldsig#sha1 | x |  |  | x |  |  | x
26 | W | <alg:SigningMethod> element should not contain @Algorithm value: http://www.w3.org/2000/09/xmldsig#rsa-sha1 | x |  | x | x
26 | E | <alg:SigningMethod> element must not contain @Algorithm value: http://www.w3.org/2000/09/xmldsig#rsa-sha1 | x |  | x | x
27 | E | <alg:SigningMethod> MinKeySize must be >= "2048" if Algorithm starts with "http://www.w3.org/2001/04/xmldsig-more#rsa“ | x |  | x | x |  | x
28 | E | <alg:SigningMethod> MinKeySize must be >= "256" if Algorithm starts with "http://www.w3.org/2001/04/xmldsig-more#ecdsa | x |  | x | x |  | x
29 | W | <alg:SigningMethod> should have an attribute MaxKeySize | x |  |  | x |  | x
30 | W | <md:AssertionConsumerService> Binding="urn:oasis:names:tc:SAML:2.0:bindings:HTTP-Artifact" is deprecated |  |  |  | x |  | x
31 | W | Length of @entityID values should be <= 80 characters | x |  | x | x
32 | E | <md:IDPSSODescriptor> must contain a <mdui:UIInfo> element | x | x | x
33 | W | md:IDPSSODescriptor and md:SPSSODescriptor should contain alg:DigestMethod | x | x |  | x | x
34 | W | md:IDPSSODescriptor and md:SPSSODescriptor should contain alg:SigningMethod | x | x |  | x | x
35 | W | Support for SAML 1.0 is deprecated | x |  |  | x
36 | E | <md:IDPSSODescriptor> must contain <md:SingleSignOnService> with Binding="urn:oasis:names:tc:SAML:2.0:bindings:HTTP-POST“ | x |  |  | x
37 | E | Each <md:KeyDescriptor> must contain a use attribute.
38 | E | Each <alg:SigningMethod> may only contain one of the following @Algorithm values (PVP-SMA 2016/04): http://www.w3.org/2001/04/xmldsig-more#rsa-sha256 http://www.w3.org/2001/04/xmldsig-more#rsa-sha512 http://www.w3.org/2001/04/xmldsig-more#ecdsa-sha256 http://www.w3.org/2001/04/xmldsig-more#ecdsa-sha512
39 | E | <alg:DigestMethod> element must not contain @Algorithm value: http://www.w3.org/2000/09/xmldsig#sha1 http://www.w3.org/2001/04/xmlenc#sha256 http://www.w3.org/2001/04/xmlenc#sha512 http://www.w3.org/2001/04/xmlenc#ripemd160
40 | E | Each <md:EncryptionMethod> may only contain one of the following @Algorithm values (PVP-SMA 2016/04): http://www.w3.org/2001/04/xmlenc#aes128-cbc http://www.w3.org/2001/04/xmlenc#aes256-cbc http://www.w3.org/2009/xmlenc11#aes128-gcm http://www.w3.org/2009/xmlenc11#aes256-gcm http://www.w3.org/2001/04/xmlenc#rsa-oaep-mgf1p http://www.w3.org/2009/xmlenc11#ECDH-ES